## Content
Exercise 3: Calculation of district heating supply costs Exercise 4: Calculation of district heating distribution costs
Authors: | Schmidinger David, Marcus Hummel, Max Gunnar, Anders Michael Odgaard, Magda Kowalska
Contact: | schmidinger@e-think.ac.at
Date: | 2020-02-19
Revisions: | 27-03-2020; 15-04-2020; 29-04-2020; 23-06-2020
Aim: | File for in- and outputs of the different Calculation Modules
Target group: | public authority, planners and consultants in the field of heating and cooling
Colour coding: |  | Field to be filled out (please only edit these fields)
Input parameter to be changed since the previous scenario
Value to be copied to another spread sheet as the basis of input data
| Instructions | Instructions on where insert results or which figures to copy for later application
Intermediate calculations or default data. DO NOT ADJUST!
Hints: | Please use point as decimal separator (f. ex. 40.50)
This project has received funding from the European Union's Horizon 2020 research and innovation programme under grant agreement No. 723677

## 3.1 Scale heat density maps
Projecting future demand reduction or increase, using simple scaling factor.
|  | Run | 3.1 | A
CM ¦ 3.1 Scale heat density maps
INPUT DATA
| Parameter | Unit | Default data | Run 3,1 A
INPUTS | Multiplication factor | 1 | 1 | 0.2
INPUT TYPE SELECTION | Type: heat |  | Heat density total | Heat density total
OUTPUT DATA
Please download the corresponding map, rename them with the layer name and reload. This will be used as input file in some of the next calculation modules.
CM - Scale heat and cool density maps |  |  |  | Layer name | Current heat consumption (GWh) | Scaled heat consumption (GWh) | Ratio
| Heat demand total | GWh/yr |  | hdm_dispatch

## 3.2 DH supply dispatch
Calculating the cost-minimal operation for a range of heat supply technologies in a defined district heating system.
| Run |  | 3.2 | A | B | C | D | E | F | G | H | I
CM ¦ 3.2 DH supply dispatch
INPUT DATA
| Parameter | Unit | Default data | Run 3,2 A | Run 3,2 B | Run 3,2 C | Run 3,2 D | Run 3,2 E | Run 3,2 F | Run 3,2 G | Run 3,2 H | Run 3,2 I
|  |  |  | no excess heat, low CO2 price | low excess heat, low CO2 price | high excess heat, low CO2 price | no excess heat, medium CO2 price | low excess heat, medium CO2 price | high excess heat, medium CO2 price | no excess heat, high CO2 price | low excess heat, high CO2 price | high excess heat, high CO2 price
INPUTS | Thermal Output Capacity -Back Pressure CHP | MW | 0 | 0 | 0 | 0 | 0 | 0 | 0 | 0 | 0 | 0
| Thermal Output Capacity -Waste Incineration Plant | MW | 0 | 0 | 10 | 20 | 0 | 10 | 20 | 0 | 10 | 20
| Thermal Output Capacity -Heat Boiler | MW | 0 | 30 | 30 | 20 | 30 | 30 | 20 | 30 | 30 | 20
| Thermal Output Capacity -Heat Pump | MW | 0 | 16 | 6 | 6 | 16 | 6 | 6 | 16 | 6 | 6
| Thermal Output Capacity -Solar Thermal | MW | 0 | 0 | 0 | 0 | 0 | 0 | 0 | 0 | 0 | 0
| CO2 Price | EUR/tCO2 | 30 | 30 | 30 | 30 | 100 | 100 | 100 | 150 | 150 | 150 | 100 | decentral
| interest rate | 1 | 0.07 | 0.03 | 0.03 | 0.03 | 0.03 | 0.03 | 0.03 | 0.03 | 0.03 | 0.03
| invest mode |  | invest | dispatch | dispatch | dispatch | dispatch | dispatch | dispatch | dispatch | dispatch | dispatch
| district heating demand | MWh | 0 | 0 | 0 | 0 | 0 | 0 | 0 | 0 | 0 | 0
Basic inputs | thermal efficiency -Back Pressure CHP | 1 | 0.6 | 0.6 | 0.6 | 0.6 | 0.6 | 0.6 | 0.6 | 0.6 | 0.6 | 0.6
| electrical efficiency -Back Pressure CHP | 1 | 0.2 | 0.2 | 0.2 | 0.2 | 0.2 | 0.2 | 0.2 | 0.2 | 0.2 | 0.2
| thermal efficiency -Waste Incineration Plant | 1 | 0.6 | bar: A to I
| electrical efficiency -Waste Incineration Plant | 1 | 0.2 | 0 | 0 | 0 | 0 | 0 | 0 | 0 | 0 | 0
| thermal efficiency -Heat Boiler | 1 | 0.875 | 0.875 | 0.875 | 0.875 | 0.875 | 0.875 | 0.875 | 0.875 | 0.875 | 0.875
| COP -Heat Pump | 1 | 3 | 3 | 3 | 3 | 3 | 3 | 3 | 3 | 3 | 3
| thermal efficiency -Solar Thermal | 1 | 1 | bar: A to I
| lifetime -Back Pressure CHP | years | 25 | 25 | 25 | 25 | 25 | 25 | 25 | 25 | 25 | 25
| lifetime -Waste Incineration Plant | years | 25 | 25 | 25 | 25 | 25 | 25 | 25 | 25 | 25 | 25
| lifetime -Heat Boiler | years | 20 | 20 | 20 | 20 | 20 | 20 | 20 | 20 | 20 | 20
| lifetime -Heat Pump | years | 25 | 25 | 25 | 25 | 25 | 25 | 25 | 25 | 25 | 25
| lifetime -Solar Thermal | years | 25 | 25 | 25 | 25 | 25 | 25 | 25 | 25 | 25 | 25
| energy carrier -Back Pressure CHP |  | wood pellets | wood pellets | wood pellets | wood pellets | wood pellets | wood pellets | wood pellets | wood pellets | wood pellets | wood pellets
| energy carrier -Waste Incineration Plant |  | waste | various | various | various | various | various | various | various | various | various
| energy carrier -Heat Boiler |  | bio gas | wood pellets | wood pellets | wood pellets | wood pellets | wood pellets | wood pellets | wood pellets | wood pellets | wood pellets
| energy carrier -Heat Pump |  | electricity | electricity | electricity | electricity | electricity | electricity | electricity | electricity | electricity | electricity
| energy carrier -Solar Thermal |  | radiation | radiation | radiation | radiation | radiation | radiation | radiation | radiation | radiation | radiation
Advanced inputs: (Level 1) | emission factor -Bio Gas | tCO2/MWh | 0.202 | 0.202 | 0.202 | 0.202 | 0.202 | 0.202 | 0.202 | 0.202 | 0.202 | 0.202
| emission factor -waste | tCO2/MWh | 0.114 | 0.114 | 0.114 | 0.114 | 0.114 | 0.114 | 0.114 | 0.114 | 0.114 | 0.114
| emission factor -wood pellets | tCO2/MWh | 0.312 | 0 | 0 | 0 | 0 | 0 | 0 | 0 | 0 | 0
| emission factor -radiation | tCO2/MWh | 0 | 0 | 0 | 0 | 0 | 0 | 0 | 0 | 0 | 0
| emission factor -various | tCO2/MWh | 0 | 0 | 0 | 0 | 0 | 0 | 0 | 0 | 0 | 0
| emission factor -electricity | tCO2/MWh | 0.09 | 0.09 | 0.09 | 0.09 | 0.09 | 0.09 | 0.09 | 0.09 | 0.09 | 0.09
| energy carrier price - Bio Gas | EUR/MWh | 40 | 40 | 40 | 40 | 40 | 40 | 40 | 40 | 40 | 40
| energy carrier price - waste | EUR/MWh | 3 | 3 | 3 | 3 | 3 | 3 | 3 | 3 | 3 | 3
| energy carrier price -wood pellets | EUR/MWh | 44 | 44 | 44 | 44 | 44 | 44 | 44 | 44 | 44 | 44
| energy carrier price -radiation | EUR/MWh | 0 | 0 | 0 | 0 | 0 | 0 | 0 | 0 | 0 | 0
| energy carrier price - various | EUR/MWh | 22 | 20 | 20 | 20 | 20 | 20 | 20 | 20 | 20 | 20
| electricity price-Back Pressure CHP |  | hotmaps default hourly profile | hotmaps default hourly profile | hotmaps default hourly profile | hotmaps default hourly profile | hotmaps default hourly profile | hotmaps default hourly profile | hotmaps default hourly profile | hotmaps default hourly profile | hotmaps default hourly profile | hotmaps default hourly profile
| fix electricity price-Back Pressure CHP | EUR/MWh | 45 | 45 | 45 | 45 | 45 | 45 | 45 | 45 | 45 | 45
| sale electricity price-Back Pressure CHP |  | hotmaps default hourly profile | hotmaps default hourly profile | hotmaps default hourly profile | hotmaps default hourly profile | hotmaps default hourly profile | hotmaps default hourly profile | hotmaps default hourly profile | hotmaps default hourly profile | hotmaps default hourly profile | hotmaps default hourly profile
| fix sale electricity price-Back Pressure CHP | EUR/MWh | 45 | 45 | 45 | 45 | 45 | 45 | 45 | 45 | 45 | 45
| sale electricity price-Back Pressure CHP |  | hotmaps default hourly profile | hotmaps default hourly profile | hotmaps default hourly profile | hotmaps default hourly profile | hotmaps default hourly profile | hotmaps default hourly profile | hotmaps default hourly profile | hotmaps default hourly profile | hotmaps default hourly profile | hotmaps default hourly profile
| fix electricity price -Waste Incineration Plant | EUR/MWh | 45 | 45 | 45 | 45 | 45 | 45 | 45 | 45 | 45 | 45
| sale electricity price -Waste Incineration Plant |  | hotmaps default hourly profile | hotmaps default hourly profile | hotmaps default hourly profile | hotmaps default hourly profile | hotmaps default hourly profile | hotmaps default hourly profile | hotmaps default hourly profile | hotmaps default hourly profile | hotmaps default hourly profile | hotmaps default hourly profile
| fix sale electricity price -Waste Incineration Plant | EUR/MWh | 45 | 45 | 45 | 45 | 45 | 45 | 45 | 45 | 45 | 45
| electricity price -Heat Boiler |  | hotmaps default hourly profile | hotmaps default hourly profile | hotmaps default hourly profile | hotmaps default hourly profile | hotmaps default hourly profile | hotmaps default hourly profile | hotmaps default hourly profile | hotmaps default hourly profile | hotmaps default hourly profile | hotmaps default hourly profile
| fix electricity price -Heat Boiler | EUR/MWh | 45 | 45 | 45 | 45 | 45 | 45 | 45 | 45 | 45 | 45
| electricity price -Heat Pump |  | hotmaps default hourly profile | hotmaps default hourly profile | hotmaps default hourly profile | hotmaps default hourly profile | hotmaps default hourly profile | hotmaps default hourly profile | hotmaps default hourly profile | hotmaps default hourly profile | hotmaps default hourly profile | hotmaps default hourly profile
| fix electricity price -Heat Pump | EUR/MWh | 45 | 45 | 45 | 45 | 45 | 45 | 45 | 45 | 45 | 45
Advanced inputs: (Level 2) | investment cost -Back Pressure CHP | EUR/MW | 800000 | 800000 | 800000 | 800000 | 800000 | 800000 | 800000 | 800000 | 800000 | 800000
| OPEX fix -Back Pressure CHP | EUR/(MW*yr) | 46000 | 46000 | 46000 | 46000 | 46000 | 46000 | 46000 | 46000 | 46000 | 46000
| OPEX var -Back Pressure CHP | EUR/MWh | 4.5 | 4.5 | 4.5 | 4.5 | 4.5 | 4.5 | 4.5 | 4.5 | 4.5 | 4.5
| ramping cost -Back Pressure CHP | EUR/MWh | 100 | 100 | 100 | 100 | 100 | 100 | 100 | 100 | 100 | 100
| investment cost -Waste Incineration Plant | EUR/MW | 3200000 | 0 | 0 | 0 | 0 | 0 | 0 | 0 | 0 | 0
| OPEX fix -Waste Incineration Plant | EUR/(MW*yr) | 90000 | 9000 | 9000 | 9000 | 9000 | 9000 | 9000 | 9000 | 9000 | 9000
| OPEX var -Waste Incineration Plant | EUR/MWh | 0.5 | 0 | 0 | 0 | 0 | 0 | 0 | 0 | 0 | 0
| ramping cost -Waste Incineration Plant | EUR/MWh | 100 | 0 | 0 | 0 | 0 | 0 | 0 | 0 | 0 | 0
| investment cost -Heat Boiler | EUR/MW | 60000 | 60000 | 60000 | 60000 | 60000 | 60000 | 60000 | 60000 | 60000 | 60000
| OPEX fix -Heat Boiler | EUR/(MW*yr) | 4000 | 4000 | 4000 | 4000 | 4000 | 4000 | 4000 | 4000 | 4000 | 4000
| OPEX var -Heat Boiler | EUR/MWh | 1.5 | 1.5 | 1.5 | 1.5 | 1.5 | 1.5 | 1.5 | 1.5 | 1.5 | 1.5
| investment cost -Heat Pump | EUR/MW | 750000 | 750000 | 750000 | 750000 | 750000 | 750000 | 750000 | 750000 | 750000 | 750000
| OPEX fix -Heat Pump | EUR/(MW*yr) | 34000 | 34000 | 34000 | 34000 | 34000 | 34000 | 34000 | 34000 | 34000 | 34000
| OPEX var -Heat Pump | EUR/MWh | 0.5 | 0.5 | 0.5 | 0.5 | 0.5 | 0.5 | 0.5 | 0.5 | 0.5 | 0.5
| investment cost -Solar Thermal | EUR/MW | 1030000 | 1030000 | 1030000 | 1030000 | 1030000 | 1030000 | 1030000 | 1030000 | 1030000 | 1030000
| OPEX fix -Solar Thermal | EUR/(MW*yr) | 30000 | 30000 | 30000 | 30000 | 30000 | 30000 | 30000 | 30000 | 30000 | 30000
| OPEX var -Solar Thermal | EUR/MWh | 0.5 | 0.5 | 0.5 | 0.5 | 0.5 | 0.5 | 0.5 | 0.5 | 0.5 | 0.5
Input type selection | Type: heat |  | Heat density total | hdm_dispatch | hdm_dispatch | hdm_dispatch | hdm_dispatch | hdm_dispatch | hdm_dispatch | hdm_dispatch | hdm_dispatch | hdm_dispatch
| Type: nuts_id_number |  | nuts_id_number | nuts_id_number | nuts_id_number | nuts_id_number | nuts_id_number | nuts_id_number | nuts_id_number | nuts_id_number | nuts_id_number | nuts_id_number
OUTPUT DATA
Please insert the resulting indicators of the module in the yellow fields.
CM - District heating supply dispatch - Data |  |  |  | Run 3,2 A | Run 3,2 B | Run 3,2 C | Example | Example | Example | Example | Example | Example
| Total LCOH | EUR/MWh |  |  |  |  | 33.1 | 28.7 | 25.6 | 34.4 | 29.3 | 26.2
| Annual Total Costs | EUR/yr |  |  |  |  | 3680000 | 3190000 | 2840000 | 3830000 | 3260000 | 2910000
| Total Revenue From Electricity | EUR/yr |  |  |  |  | 0 | 0 | 0 | 0 | 0 | 0
| Total Thermal Generation | MWh/yr |  |  |  |  | 111000 | 111000 | 111000 | 111000 | 111000 | 111000
| Total Electricity Generation | MWh/yr |  |  |  |  | 0 | 0 | 0 | 0 | 0 | 0
| Total Investment Costs | EUR/yr |  |  |  |  | 810000 | 379000 | 339000 | 810000 | 379000 | 339000
| Total O&M Costs | EUR/yr |  |  |  |  | 732000 | 456000 | 489000 | 732000 | 455000 | 487000
| Total Fuel Costs | EUR/yr |  |  |  |  | 1840000 | 2210000 | 1880000 | 1840000 | 2220000 | 1900000
| Total CO2 Costs | EUR/yr |  |  |  |  | 297000 | 143000 | 139000 | 445000 | 203000 | 188000
| Total Ramping Costs | EUR/yr |  |  |  |  | 0 | 0 | 0 | 0 | 0 | 0
| Total CO2 Emissions | t/yr |  |  |  |  | 2970 | 1430 | 1390 | 2970 | 1350 | 1250
| Total Heat Demand | MWh/yr |  |  |  |  | 111000 | 111000 | 111000 | 111000 | 111000 | 111000
| Total Final Energy Demand | MWh/yr |  |  |  |  | 47000 | 81200 | 80500 | 47000 | 82800 | 83500
| Heat load profile and electricity price profile | - |  |  |  |  | 0 | 0 | 0 | 0 | 0 | 0
| Peak heat load - Pmax (MW) | MW |  |  |  |  | 39 | 39 | 39 | 39 | 39 | 39
CM - District heating supply dispatch - Graphics |  |  |  | Run 3,2 A | Run 3,2 B | Run 3,2 C | Example | Example | Example | Example | Example | Example
| Full Load Hours (h) | Full Load Hours (k h) | Heat Pump |  |  |  | 6180 | 7920 | 7710 | 6180 | 7520 | 6960
| Full Load Hours (h) | Full Load Hours (k h) | Solar Thermal Plant |  |  |  | 0 | 0 | 0 | 0 | 0 | 0
| Full Load Hours (h) | Full Load Hours (k h) | Waste Incineration Pant |  |  |  | 0 | 5140 | 3190 | 0 | 5380 | 3410
| Full Load Hours (h) | Full Load Hours (k h) | CHP |  |  |  | 0 | 0 | 0 | 0 | 0 | 0
| Full Load Hours (h) | Full Load Hours (k h) | Heat Boiler |  |  |  | 410 | 407 | 54.2 | 410 | 407 | 54.2
| CM - District heating supply dispatch | CM - District heating supply dispatch
| Installed Capacities (MW) | Installed Capacities ( MW) | Heat Pump |  |  |  | 16 | 6 | 6 | 16 | 6 | 6
| Installed Capacities (MW) | Installed Capacities ( MW) | Solar Thermal Plant |  |  |  | 0 | 0 | 0 | 0 | 0 | 0
| Installed Capacities (MW) | Installed Capacities ( MW) | Waste Incineration Pant |  |  |  | 0 | 10 | 20 | 0 | 10 | 20
| Installed Capacities (MW) | Installed Capacities ( MW) | CHP |  |  |  | 0 | 0 | 0 | 0 | 0 | 0
| Installed Capacities (MW) | Installed Capacities ( MW) | Heat Boiler |  |  |  | 30 | 30 | 20 | 30 | 30 | 20
| CM - District heating supply dispatch | CM - District heating supply dispatch
| LCOH (EUR/MWh) | LCOH ( EUR/MWh) | Heat Pump |  |  |  | 28.3 | 25.2 | 25.3 | 29.8 | 27 | 27.4
| LCOH (EUR/MWh) | LCOH ( EUR/MWh) | Solar Thermal Plant |  |  |  | 0 | 0 | 0 | 0 | 0 | 0
| LCOH (EUR/MWh) | LCOH ( EUR/MWh) | Waste Incineration Pant |  |  |  | 0 | 21.8 | 22.8 | 0 | 21.7 | 22.6
| LCOH (EUR/MWh) | LCOH ( EUR/MWh) | CHP |  |  |  | 0 | 0 | 0 | 0 | 0 | 0
| LCOH (EUR/MWh) | LCOH ( EUR/MWh) | Heat Boiler |  |  |  | 71.4 | 71.5 | 200 | 71.4 | 71.5 | 200
| CM - District heating supply dispatch | CM - District heating supply dispatch
| Investment Cost (with existing power plants) (EUR/yr) | Investment Cost (with existing power plants) (k EUR/yr) | Heat Pump |  |  |  | 689000 | 258000 | 258000 | 689000 | 258000 | 258000
| Investment Cost (with existing power plants) (EUR/yr) | Investment Cost (with existing power plants) (k EUR/yr) | Solar Thermal Plant |  |  |  | 0 | 0 | 0 | 0 | 0 | 0
| Investment Cost (with existing power plants) (EUR/yr) | Investment Cost (with existing power plants) (k EUR/yr) | Waste Incineration Pant |  |  |  | 0 | 0 | 0 | 0 | 0 | 0
| Investment Cost (with existing power plants) (EUR/yr) | Investment Cost (with existing power plants) (k EUR/yr) | CHP |  |  |  | 0 | 0 | 0 | 0 | 0 | 0
| Investment Cost (with existing power plants) (EUR/yr) | Investment Cost (with existing power plants) (k EUR/yr) | Heat Boiler |  |  |  | 121000 | 121000 | 80700 | 121000 | 121000 | 80700
| CM - District heating supply dispatch | CM - District heating supply dispatch
| O&M Cost (EUR/yr) | O&M Cost (k EUR/yr) | Heat Pump |  |  |  | 593000 | 228000 | 227000 | 593000 | 227000 | 225000
| O&M Cost (EUR/yr) | O&M Cost (k EUR/yr) | Solar Thermal Plant |  |  |  | 0 | 0 | 0 | 0 | 0 | 0
| O&M Cost (EUR/yr) | O&M Cost (k EUR/yr) | Waste Incineration Pant |  |  |  | 0 | 90000 | 180000 | 0 | 90000 | 180000
| O&M Cost (EUR/yr) | O&M Cost (k EUR/yr) | CHP |  |  |  | 0 | 0 | 0 | 0 | 0 | 0
| O&M Cost (EUR/yr) | O&M Cost (k EUR/yr) | Heat Boiler |  |  |  | 138000 | 138000 | 81600 | 138000 | 138000 | 81600
| CM - District heating supply dispatch | CM - District heating supply dispatch
| Fuel Costs (EUR/yr) | Fuel Costs (M EUR/yr) | Heat Pump |  |  |  | 1220000 | 569000 | 546000 | 1220000 | 531000 | 475000
| Fuel Costs (EUR/yr) | Fuel Costs (M EUR/yr) | Solar Thermal Plant |  |  |  | 0 | 0 | 0 | 0 | 0 | 0
| Fuel Costs (EUR/yr) | Fuel Costs (M EUR/yr) | Waste Incineration Pant |  |  |  | 0 | 1030000 | 1280000 | 0 | 1080000 | 1370000
| Fuel Costs (EUR/yr) | Fuel Costs (M EUR/yr) | CHP |  |  |  | 0 | 0 | 0 | 0 | 0 | 0
| Fuel Costs (EUR/yr) | Fuel Costs (M EUR/yr) | Heat Boiler |  |  |  | 618000 | 614000 | 54500 | 618000 | 614000 | 54500
| CM - District heating supply dispatch | CM - District heating supply dispatch
| CO2 Costs (EUR/yr) | CO2 Costs (k EUR/yr) | Heat Pump |  |  |  | 297000 | 143000 | 139000 | 445000 | 203000 | 188000
| CO2 Costs (EUR/yr) | CO2 Costs (k EUR/yr) | Solar Thermal Plant |  |  |  | 0 | 0 | 0 | 0 | 0 | 0
| CO2 Costs (EUR/yr) | CO2 Costs (k EUR/yr) | Waste Incineration Pant |  |  |  | 0 | 0 | 0 | 0 | 0 | 0
| CO2 Costs (EUR/yr) | CO2 Costs (k EUR/yr) | CHP |  |  |  | 0 | 0 | 0 | 0 | 0 | 0
| CO2 Costs (EUR/yr) | CO2 Costs (k EUR/yr) | Heat Boiler |  |  |  | 0 | 0 | 0 | 0 | 0 | 0
| CM - District heating supply dispatch | CM - District heating supply dispatch
| Ramping Costs (EUR/yr) | Ramping Costs ( EUR/yr) | Heat Pump |  |  |  | 0 | 0 | 0 | 0 | 0 | 0
| Ramping Costs (EUR/yr) | Ramping Costs ( EUR/yr) | Solar Thermal Plant |  |  |  | 0 | 0 | 0 | 0 | 0 | 0
| Ramping Costs (EUR/yr) | Ramping Costs ( EUR/yr) | Waste Incineration Pant |  |  |  | 0 | 0 | 0 | 0 | 0 | 0
| Ramping Costs (EUR/yr) | Ramping Costs ( EUR/yr) | CHP |  |  |  | 0 | 0 | 0 | 0 | 0 | 0
| Ramping Costs (EUR/yr) | Ramping Costs ( EUR/yr) | Heat Boiler |  |  |  | 0 | 0 | 0 | 0 | 0 | 0
| CM - District heating supply dispatch | CM - District heating supply dispatch
| CO2 Emissions (t/yr) | CO2 Emissions (t/yr) | Heat Pump |  |  |  | 2970 | 1430 | 1390 | 2970 | 1350 | 1250
| CO2 Emissions (t/yr) | CO2 Emissions (t/yr) | Solar Thermal Plant |  |  |  | 0 | 0 | 0 | 0 | 0 | 0
| CO2 Emissions (t/yr) | CO2 Emissions (t/yr) | Waste Incineration Pant |  |  |  | 0 | 0 | 0 | 0 | 0 | 0
| CO2 Emissions (t/yr) | CO2 Emissions (t/yr) | CHP |  |  |  | 0 | 0 | 0 | 0 | 0 | 0
| CO2 Emissions (t/yr) | CO2 Emissions (t/yr) | Heat Boiler |  |  |  | 0 | 0 | 0 | 0 | 0 | 0
| CM - District heating supply dispatch | CM - District heating supply dispatch
| Thermal Generation Mix (MWh/yr) | Thermal Generation Mix (GWh/yr) | Heat Pump |  |  |  | 98900 | 47500 | 46300 | 98900 | 45100 | 41800
| Thermal Generation Mix (MWh/yr) | Thermal Generation Mix (GWh/yr) | Solar Thermal Plant |  |  |  | 0 | 0 | 0 | 0 | 0 | 0
| Thermal Generation Mix (MWh/yr) | Thermal Generation Mix (GWh/yr) | Waste Incineration Pant |  |  |  | 0 | 51400 | 63800 | 0 | 53800 | 68300
| Thermal Generation Mix (MWh/yr) | Thermal Generation Mix (GWh/yr) | CHP |  |  |  | 0 | 0 | 0 | 0 | 0 | 0
| Thermal Generation Mix (MWh/yr) | Thermal Generation Mix (GWh/yr) | Heat Boiler |  |  |  | 12300 | 12200 | 1080 | 12300 | 12200 | 1080
| CM - District heating supply dispatch | CM - District heating supply dispatch
| Electricity Generation Mix (MWh/yr) | Electricity Generation Mix ( MWh/yr) | Heat Pump |  |  |  | 0 | 0 | 0 | 0 | 0 | 0
| Electricity Generation Mix (MWh/yr) | Electricity Generation Mix ( MWh/yr) | Solar Thermal Plant |  |  |  | 0 | 0 | 0 | 0 | 0 | 0
| Electricity Generation Mix (MWh/yr) | Electricity Generation Mix ( MWh/yr) | Waste Incineration Pant |  |  |  | 0 | 0 | 0 | 0 | 0 | 0
| Electricity Generation Mix (MWh/yr) | Electricity Generation Mix ( MWh/yr) | CHP |  |  |  | 0 | 0 | 0 | 0 | 0 | 0
| Electricity Generation Mix (MWh/yr) | Electricity Generation Mix ( MWh/yr) | Heat Boiler |  |  |  | 0 | 0 | 0 | 0 | 0 | 0
| CM - District heating supply dispatch | CM - District heating supply dispatch
| Revenue From Electricity (EUR/yr) | Revenue From Electricity ( EUR/yr) | Heat Pump |  |  |  | 0 | 0 | 0 | 0 | 0 | 0
| Revenue From Electricity (EUR/yr) | Revenue From Electricity ( EUR/yr) | Solar Thermal Plant |  |  |  | 0 | 0 | 0 | 0 | 0 | 0
| Revenue From Electricity (EUR/yr) | Revenue From Electricity ( EUR/yr) | Waste Incineration Pant |  |  |  | 0 | 0 | 0 | 0 | 0 | 0
| Revenue From Electricity (EUR/yr) | Revenue From Electricity ( EUR/yr) | CHP |  |  |  | 0 | 0 | 0 | 0 | 0 | 0
| Revenue From Electricity (EUR/yr) | Revenue From Electricity ( EUR/yr) | Heat Boiler |  |  |  | 0 | 0 | 0 | 0 | 0 | 0
| CM - District heating supply dispatch | CM - District heating supply dispatch
| Fuel Demand (MWh/yr) | Fuel Demand (GWh/yr) | Heat Pump |  |  |  | 33000 | 15800 | 15400 | 33000 | 15000 | 13900
| Fuel Demand (MWh/yr) | Fuel Demand (GWh/yr) | Solar Thermal Plant |  |  |  | 0 | 0 | 0 | 0 | 0 | 0
| Fuel Demand (MWh/yr) | Fuel Demand (GWh/yr) | Waste Incineration Pant |  |  |  | 0 | 51400 | 63800 | 0 | 53800 | 68300
| Fuel Demand (MWh/yr) | Fuel Demand (GWh/yr) | CHP |  |  |  | 0 | 0 | 0 | 0 | 0 | 0
| Fuel Demand (MWh/yr) | Fuel Demand (GWh/yr) | Heat Boiler |  |  |  | 14100 | 14000 | 1240 | 14100 | 14000 | 1240
| CM - District heating supply dispatch | CM - District heating supply dispatch
| CO2 Emissions by Energy carrier (t/yr) | CO2 Emissions by Energy carrier (k t/yr) | electricity |  |  |  | 2970 | 1430 | 1390 | 2970 | 1350 | 1250
| CO2 Emissions by Energy carrier (t/yr) | CO2 Emissions by Energy carrier (k t/yr) | radiation |  |  |  | 0 | 0 | 0 | 0 | 0 | 0
| CO2 Emissions by Energy carrier (t/yr) | CO2 Emissions by Energy carrier (k t/yr) | various |  |  |  | 0 | 0 | 0 | 0 | 0 | 0
| CO2 Emissions by Energy carrier (t/yr) | CO2 Emissions by Energy carrier (k t/yr) | wood pellets |  |  |  | 0 | 0 | 0 | 0 | 0 | 0
| CO2 Emissions by Energy carrier (t/yr) |  | bio gas |  |  |  | 0 | 0 | 0 | 0 | 0 | 0
| CO2 Emissions by Energy carrier (t/yr) |  | waste |  |  |  | 0 | 0 | 0 | 0 | 0 | 0
| CM - District heating supply dispatch | CM - District heating supply dispatch
| Thermal Generation Mix by Energy carrier (MWh/yr) | Thermal Generation Mix by Energy carrier (GWh/yr) | electricity |  |  |  | 98900 | 47500 | 46300 | 98900 | 45100 | 41800
| Thermal Generation Mix by Energy carrier (MWh/yr) | Thermal Generation Mix by Energy carrier (GWh/yr) | radiation |  |  |  | 0 | 0 | 0 | 0 | 0 | 0
| Thermal Generation Mix by Energy carrier (MWh/yr) | Thermal Generation Mix by Energy carrier (GWh/yr) | various |  |  |  | 0 | 51400 | 63800 | 0 | 53800 | 68300
| Thermal Generation Mix by Energy carrier (MWh/yr) | Thermal Generation Mix by Energy carrier (GWh/yr) | wood pellets |  |  |  | 12300 | 12200 | 1080 | 12300 | 12200 | 1080
| Thermal Generation Mix by Energy carrier (MWh/yr) |  | bio gas |  |  |  | 0 | 0 | 0 | 0 | 0 | 0
| Thermal Generation Mix by Energy carrier (MWh/yr) |  | waste |  |  |  | 0 | 0 | 0 | 0 | 0 | 0
| CM - District heating supply dispatch | CM - District heating supply dispatch
| Final Energy Demand by Energy carrier (MWh/yr) | Final Energy Demand by Energy carrier (GWh/yr) | electricity |  |  |  | 33000 | 15800 | 15400 | 33000 | 15000 | 13900
| Final Energy Demand by Energy carrier (MWh/yr) | Final Energy Demand by Energy carrier (GWh/yr) | radiation |  |  |  | 0 | 0 | 0 | 0 | 0 | 0
| Final Energy Demand by Energy carrier (MWh/yr) | Final Energy Demand by Energy carrier (GWh/yr) | various |  |  |  | 0 | 51400 | 63800 | 0 | 53800 | 68300
| Final Energy Demand by Energy carrier (MWh/yr) | Final Energy Demand by Energy carrier (GWh/yr) | wood pellets |  |  |  | 14100 | 14000 | 1240 | 14100 | 14000 | 1240
| Final Energy Demand by Energy carrier (MWh/yr) |  | bio gas |  |  |  | 0 | 0 | 0 | 0 | 0 | 0
| Final Energy Demand by Energy carrier (MWh/yr) |  | waste |  |  |  | 0 | 0 | 0 | 0 | 0 | 0

## 4.1 DH user defined thresholds
Estimating the potential for heat supply via district heating network.
| Run |  | 4.1 | A | B | C | D
CM ¦ 4.1 DH user defined thresholds
INPUT DATA
| Parameter | Unit | Default data | Run 4,1 A | Run 4,1 B | Run 4,1 C | Run 4,1 D
INPUTS | Min. heat demand in hectare | MWh/ha | 333 | 333 | 500 | 800 | 800
| Min. heat demand in a DH area | GWh/year | 30 | 30 | 30 | 30 | 50
INPUT TYPE SELECTION | Type: heat |  | Heat density total | Heat density total | Heat density total | Heat density total | Heat density total
OUTPUT DATA
The outputs of this module aren't used for further calculations. Nevertheless, please paste them in the yellow fields.
CM - District heating potential areas: user-defined thresholds |  |  |  | Run 4,1 A | Run 4,1 B | Run 4,1 C | Example
| Total heat demand in GWh within the selected zone | GWh |  |  |  |  | 556.33
| Total district heating potential in GWh within the selected zone | GWh |  |  |  |  | 162.13
| Potential share of district heating from total demand in selected zone | % |  |  |  |  | 29.14

## 4.2 DH economic assessment
Calculating cost of DH infrastructure.
| Run |  | 4.2 | A | B | C | D | E | F | G | H | I | J | K | L | M | N | O | P | R | S
CM ¦ 4.2 DH economic assessment
INPUT DATA
| Parameter | Unit | Default data | Run 4,2 A | Run 4,2 B | Run 4,2 C | Run 4,2 D | Run 4,2 E | Run 4,2 F | Run 4,2 G | Run 4,2 H | Run 4,2 I | Run 4,2 J | Run 4,2 K | Run 4,2 L | Run 4,2 M | Run 4,2 N | Run 4,2 O | Run 4,2 P | Run 4,2 R | Run 4,2 S
INPUTS | First year of investment | - | 2018 | 2020 | 2020 | 2020 | 2020 | 2020 | 2020 | 2020 | 2020 | 2020 | 2020 | 2020 | 2020 | 2020 | 2020 | 2020 | 2020 | 2020 | 2020
| Last year of investment | - | 2030 | 2050 | 2050 | 2050 | 2050 | 2050 | 2050 | 2050 | 2050 | 2050 | 2050 | 2050 | 2050 | 2050 | 2050 | 2050 | 2050 | 2050 | 2050
| Depreciation time | years | 30 | 30 | 30 | 30 | 30 | 30 | 30 | 30 | 30 | 30 | 30 | 30 | 30 | 30 | 30 | 30 | 30 | 30 | 30
| Accumulated energy saving | - | 0.1 | 0 | 0 | 0 | 0 | 0 | 0 | 0 | 0 | 0 | 0 | 0 | 0 | 0 | 0 | 0 | 0 | 0 | 0
| DH market share at the beginning of the investment period | - | 0.3 | 0.1 | 0.1 | 0.3 | 0.1 | 0.1 | 0.3 | 0.1 | 0.1 | 0.3 | 0.1 | 0.1 | 0.3 | 0.1 | 0.1 | 0.3 | 0.1 | 0.1 | 0.3
| DH market share at the end of the investment period | - | 0.6 | 0.5 | 0.7 | 0.7 | 0.5 | 0.7 | 0.7 | 0.5 | 0.7 | 0.7 | 0.5 | 0.7 | 0.7 | 0.5 | 0.7 | 0.7 | 0.5 | 0.7 | 0.7
| Interest rate | % | 5 | 3 | 3 | 3 | 3 | 3 | 3 | 3 | 3 | 3 | 3 | 3 | 3 | 3 | 3 | 3 | 3 | 3 | 3
| DH grid cost ceiling | EUR/MWh | 25 | 30 | 30 | 30 | 30 | 30 | 30 | 33 | 33 | 33 | 33 | 33 | 33 | 35 | 35 | 35 | 35 | 35 | 35
| Construction cost constant | EUR/m | 212 | 212 | 212 | 212 | 212 | 212 | 212 | 212 | 212 | 212 | 212 | 212 | 212 | 212 | 212 | 212 | 212 | 212 | 212
| Construction cost coefficient | EUR/m² | 4464 | 4464 | 4464 | 4464 | 4464 | 4464 | 4464 | 4464 | 4464 | 4464 | 4464 | 4464 | 4464 | 4464 | 4464 | 4464 | 4464 | 4464 | 4464
| Full load hours | h | 3000 | 3000 | 3000 | 3000 | 3000 | 3000 | 3000 | 3000 | 3000 | 3000 | 3000 | 3000 | 3000 | 3000 | 3000 | 3000 | 3000 | 3000 | 3000
BASIC INPUTS | MIPGap*1e-2 | - | 10 | 10 | 10 | 10 | 10 | 10 | 10 | 10 | 10 | 10 | 10 | 10 | 10 | 10 | 10 | 10 | 10 | 10 | 10
INPUT TYPE SELECTION | Type: heat |  | Heat density total | hdm_25 | hdm_25 | hdm_25 | hdm_200 | hdm_200 | hdm_200 | hdm_25 | hdm_25 | hdm_25 | hdm_200 | hdm_200 | hdm_200 | hdm_25 | hdm_25 | hdm_25 | hdm_200 | hdm_200 | hdm_200
| Type: gross_floor_area |  | Gross floor area total | gfa_25 | gfa_25 | gfa_25 | gfa_200 | gfa_200 | gfa_200 | gfa_25 | gfa_25 | gfa_25 | gfa_200 | gfa_200 | gfa_200 | gfa_25 | gfa_25 | gfa_25 | gfa_200 | gfa_200 | gfa_200
OUTPUT DATA
Please insert the resulting indicators of the module in the yellow fields.
CM - District heating potential: economic assessment |  |  |  | Run 4,2 A | Run 4,2 B | Run 4,2 C | Run 4,2 D | Run 4,2 E | Run 4,2 F | Example | Example | Example | Example | Example | Example | Example | Example | Example | Example | Example | Example
| Total demand in selected region in the first year of investment | MWh | [7 empty] | 413755.13 | 413755.13 | 413755.13 | 374345.18 | 374345.18 | 374345.18 | 413755.13 | 413755.13 | 413755.13 | 374345.18 | 374345.18 | 374345.18
| Total demand in selected region in the last year of investment | MWh | [7 empty] | 413755.13 | 413755.13 | 413755.13 | 374345.18 | 374345.18 | 374345.18 | 413755.13 | 413755.13 | 413755.13 | 374345.18 | 374345.18 | 374345.18
| Maximum potential of DH system through the investment period | MWh | [7 empty] | 36678.72 | 85972.34 | 164467.31 | 21090.46 | 63254.3 | 127647.87 | 46234.33 | 98501.85 | 176358.56 | 31993.04 | 74383.38 | 140810.71
| Energetic specific DH grid costs | EUR/MWh | [7 empty] | 31.51 | 31.26 | 31.35 | 31.31 | 30.7 | 31.4 | 33.53 | 33.19 | 33.08 | 33.74 | 33.3 | 32.84
| Energetic specific DH distribution grid costs | EUR/MWh | [7 empty] | 30.99 | 31.09 | 31.35 | 29.25 | 30.45 | 31.4 | 33.11 | 33.04 | 33.08 | 33.15 | 33.16 | 32.84
| Energetic specific DH transmission grid costs | EUR/MWh | [7 empty] | 0.52 | 0.17 | 0 | 2.06 | 0.25 | 0 | 0.43 | 0.15 | 0 | 0.58 | 0.13 | 0
| Specific DH distribution grid costs per meter | EUR/m | [7 empty] | 82.13 | 86.58 | 58.22 | 84.97 | 89.27 | 58.79 | 79.3 | 84.5 | 56.5 | 80.63 | 85.11 | 57.54
| Specific DH transmission grid costs per meter | EUR/m | [7 empty] | 15.61 | 15.05 | 0 | 13.2 | 17.12 | 0 | 16.22 | 15.25 | 0 | 15.29 | 17.63 | 0
| Total grid costs - annuity | EUR/yr | [7 empty] | 1155612.07 | 2687509.7 | 5155394.19 | 660326.71 | 1941674.46 | 4008478.29 | 1550441.12 | 3269159.16 | 5833161.02 | 1079341.82 | 2476805.81 | 4624018.02
| Total distribution grid costs - annuity | EUR/yr | [7 empty] | 1136540.73 | 2672597.66 | 5155394.19 | 616979.26 | 1925874.59 | 4008478.29 | 1530623.67 | 3254042.98 | 5833161.02 | 1060665.7 | 2466812.71 | 4624018.02
| Total transmission grid costs - annuity | EUR/yr | [7 empty] | 19071.33 | 14912.04 | 0 | 43347.45 | 15799.86 | 0 | 19817.45 | 15116.17 | 0 | 18676.12 | 9993.1 | 0
| Total distribution grid trench length | km | [7 empty] | 13.84 | 30.87 | 88.55 | 7.26 | 21.57 | 68.18 | 19.3 | 38.51 | 103.24 | 13.15 | 28.98 | 80.36
| Total transmission grid trench length | km | [7 empty] | 1.22 | 0.99 | 0 | 3.28 | 0.92 | 0 | 1.22 | 0.99 | 0 | 1.22 | 0.57 | 0
| Total number of coherent areas | [8 empty] | 2 | 3 | 2 | 5 | 3 | 1 | 2 | 3 | 2 | 2 | 2 | 1
| Number of economic coherent areas | [8 empty] | 2 | 3 | 1 | 5 | 2 | 1 | 2 | 3 | 1 | 2 | 2 | 1
Warning: Study horizon is longer than depreciation time. The calculation was done only till the end of depreciation time!
| DH potential % at 1st year of investment |  |  | - | - | - | - | - | - | 8.865% | 20.78% | 39.75% | 5.634% | 16.9% | 34.1% | 11.17% | 23.81% | 42.62% | 8.546% | 19.87% | 37.62%
| DH potential % at last year of investment |  |  | - | - | - | - | - | - | 8.865% | 20.78% | 39.75% | 5.634% | 16.9% | 34.1% | 11.17% | 23.81% | 42.62% | 8.546% | 19.87% | 37.62%